## Upright Silo
UPRIGHT SILO CAPACITIES
Based on Settled Feeds (About 2 weeks after filling)
INPUT
Range
Diameter, ft. | 20 | 12 - 30 |  | NOTE- | Formulas are not
Height, settled ft | 60 | 20 - 80 |  |  | accurate for silo
Dry matter % | 40 | 30 - 60 |  |  | dimensions outside
% losses | 10 |  |  |  | range
OUTPUT
CAPACITY (TONS) |  | Alfalfa |  | Corn Silage |  | Gr. Shelled Corn |  | Wh. Shelled Corn |  | Gr. Ear Corn
|  | DM | as fed | DM | as fed | DM | as fed | DM | as fed | DM | as fed
Upright Concrete or Stave Silo |  | 162.9771 | 407.4428 | 142.3333 | 355.8334 | 590.7821 | 1476.9552 | 478.5335 | 1196.3337 | 550.9076 | 1377.269
after losses |  | 146.6794 | 366.6985 | 128.1 | 320.25 | 531.7039 | 1329.2597 | 430.6801 | 1076.7003 | 495.8168 | 1239.5421
Upright Glass Lined Silo |  | 177.6451 | 444.1126 | 155.1433 | 387.8584 | 608.5055 | 1521.2639 | 492.8895 | 1232.2237 | 567.4348 | 1418.587
after losses |  | 159.8806 | 399.7014 | 139.629 | 349.0725 | 547.655 | 1369.1375 | 443.6005 | 1109.0014 | 510.6913 | 1276.7283
TO CALCULATE SILAGE (CONCENTRATE) IN PARTIALLY UNLOADED SILOS:
Calculate Remaining Silage in Bottom Unloading Silos Directly.
Calculate Remaining Silage in Top Unloading Silos in Three Steps:
1) Determine original amount of silage in full silo.
2) Use silage depth fed to determine amount of silage fed.
3) Difference is the amount remaining in silo.

## Bunker silo
Horizontal Bunker Silo Capacity
Enter numbers in input section; default numbers currently entered
I N P U T
Dry Matter Percent |  | 40 | Enter as whole %
Percent Storage Loss |  | 15 | Enter as whole %
lb. DM/cu. ft. silage |  | 13 | Use 12-16
Enter Silo Dimensions
| average width | 45 | Enter in feet
| average height | 10
| average length | 150
Days to feed from bunker |  | 365 | Optional
O U T P U T
Silo Face Area (sq. ft.) |  | 450
Pound per foot of face |  | 9750 | 5850
Inches removed per day |  | 5.6712
Capacity, tons |  | As Fed | Dry Matter
Before Losses |  | 1096.875 | 438.75
After Losses |  | 932.3438 | 372.9375

## Ag Bag
Ag Bag Capacity
Enter numbers in input section; default numbers currently entered
I N P U T
Dry Matter Percent |  |  | 35 | Enter as whole %
Percent Storage Loss |  |  | 5 | Enter as whole %
Crop to Store |  |  | corn | Choose Corn or Alfalfa
Enter Bag Dimensions |  |  |  |  | or Earlage
| diameter |  | 9 | Enter feet (8-12)
| length |  | 100
Density (lbs/cu ft) |  | [formula] | 13.2 | Do not change (normally)
Number of bags |  |  | 5.2 | Optional
Number of animals to feed |  |  | 100 | Optional
As-fed lb./animal/day |  |  | 50 | Optional
O U T P U T
Silo Face Area (sq. ft.) |  |  | 63.6173 | sq ft
Pound per foot of face |  |  | 839.7477 | lbs/ft
Inches removed per day |  |  | 26.2579 | inches/day
Days 1 bag will last |  |  | 45.7006 | days/bag
Days all bags will last |  |  | 237.6429 | days total
Capacity, tons |  |  | As Fed | Dry Matter
1 Bag Before Losses |  |  | 119.964 | 41.9874
1 Bag After Losses |  |  | 113.9658 | 39.888
Based on | 5.2 | bags: | As Fed | Dry Matter
All Bags Before Losses (all full) |  |  | 719.7838 | 251.9243
All Bags After Losses (all full) |  |  | 683.7946 | 239.3281
All Bags Before Losses (part fill) |  |  | 623.8126 | 218.3344
All Bags After Losses (part fill) |  |  | 592.622 | 207.4177
Based on | 100 | cows at | 50 | lb/d (as-fed):
|  | Number of Bags Needed: | 8.0068 | bags total
Bagger Rules of Thumb (Ag-Bag International)
|  | As-Fed | Winter Feeding |  | Summer Feeding
| Bag Diameter (ft) | Tons/foot | Feet/Day | Tons/Day | Feet/Day | Tons/Day
| 8 | 1 | 1 | 1 | 2 | 2
| 9 | 1.25 | 1 | 1 | 2.25 | 2.75
| 10 | 1.5 | 2 | 3 | 2.5 | 4
| 11 | 1.75 | 2.25 | 4 | 2.75 | 5
| 12 | 2.25 | 2.5 | 5.5 | 3 | 6.5

## Annual Costs
Silo Annual Costs |  | INTEREST %: | 7.5
0.075
| Horizontal | Concrete Upright | Sealed Upright | Multiple Fill | Bagger
Price ($) | 28000 | 30000 | 90000 | 90000 | 75000
Years Life | 20 | 18 | 15 | 15 | 10
Salvage 0,1,2X | 0 | 1 | 0 | 0 | 2
Repair % | 2 | 2 | 3 | 3 | 3
Tax/Ins % | 1.5 | 1.5 | 1.5 | 1.5 | 1.5
DM Capacity (T/fill or bag) | 330 | 300 | 460 | 460 | 226
DM Loss (%) | 15 | 10 | 5 | 5 | 5
Percent DM (%) | 30 | 40 | 35 | 35 | 40
Fills/Yr or Bags/Yr | 1 | 1 | 1 | 1.3 | 6
Unloader ($) | 5000 | 5000 | 23000 | 23000 | 5000
Years Life | 10 | 7 | 8 | 8 | 7
Salvage 0,1,2 (x decline) | 0 | 2 | 2 | 2 | 0
Repair % | 5 | 5 | 5 | 5 | 5
Tax/Ins % | 1.5 | 1.5 | 1.5 | 1.5 | 1.5
Price of 1 Bag ($) | 0 | 0 | 0 | 0 | 550
Number of Bags | 0 | 0 | 0 | 0 | 6
Other Initial Costs | 0 | 0 | 0 | 0 | 0
Years Life (for Other Costs) | 0 | 0 | 0 | 0 | 10
DO NOT ENTER BELOW
Salvage Silo | 0 | 10722.5171 | 0 | 0 | 8053.0637
AV Price | 2746.5814 | 3090.8687 | 10195.8513 | 10195.8513 | 10926.4446
AV Salvage | 0 | -300.541 | 0 | 0 | -1173.2181
AV Repairs | 560 | 600 | 2700 | 2700 | 2250
AV Tax/Ins | 420 | 450 | 1350 | 1350 | 1125
AV Silo | 3726.5814 | 3840.3278 | 14245.8513 | 14245.8513 | 13128.2265
Salvage Unloader | 0 | 474.3225 | 2302.597 | 2302.597 | 0
AV Price | 728.4296 | 944.0016 | 3926.7215 | 3926.7215 | 944.0016
AV Salvage | 0 | -53.9781 | -220.4208 | -220.4208 | 0
AV Repairs | 250 | 250 | 1150 | 1150 | 250
AV Tax/Ins | 75 | 75 | 345 | 345 | 75
AV Unloader | 1053.4296 | 1215.0235 | 5201.3008 | 5201.3008 | 1269.0016
AV Bags | 0 | 0 | 0 | 0 | 3300
AV Other Costs | 0 | 0 | 0 | 0 | 0
AV Total | 4780.011 | 5055.3513 | 19447.152 | 19447.152 | 17697.2281
Recovered Tons DM | 280.5 | 270 | 437 | 568.1 | 1288.2
Recovered T As-Fed | 935 | 675 | 1248.5714 | 1623.1429 | 3220.5
$ per Ton DM | 17.041 | 18.7235 | 44.5015 | 34.2319 | 13.738
$ /Ton As-Fed | 5.1123 | 7.4894 | 15.5755 | 11.9812 | 5.4952

## formulas
Formulas For Upright Silo Capacity Calculation
ALFALFA HAYLAGE
6.0957 | 112.1802
18.2871 | 35.9809 | 162.9771
CORN SILAGE
6.0957 | 112.1802
18.2871 | 35.9809 | 162.9771
GROUND SHELLED CORN
6.0957 | 122.4479
18.2871 | 414.6268 | 590.7821
WHOLE SHELLED CORN
6.0957 | 122.4479
18.2871 | 414.6268 | 590.7821
GROUND EAR CORN
6.0957 | 122.4479
18.2871 | 368.5571 | 540.1055